## TX-RX
0x10 Transmit Request |  |  | 0x90 Receive Packet
Data | Value | Description | Data | Value | Description
0 | 0x7e | Start Delimiter | 0 | 0x7e | Start Delimiter
1 | 0x00 | Length MSB | 1 | 0x00 | Length MSB
2 | 0xXX | Length LSB | 2 | 0xXX | Length LSB
3 | 0x10 | Frame Type (TX) | 3 | 0x90 | Frame Type (RX)
4 | 0x00 | Frame ID | 4 | 0xXX | 64 bits dest. address
5 | 0xXX | 64 bits dest. address | 5 | 0xXX
6 | 0xXX |  | 6 | 0xXX
7 | 0xXX |  | 7 | 0xXX
8 | 0xXX |  | 8 | 0xXX
9 | 0xXX |  | 9 | 0xXX
10 | 0xXX |  | 10 | 0xXX
11 | 0xXX |  | 11 | 0xXX
12 | 0xXX |  | 12 | 0xFF | Reserved
13 | 0xFF | Reserved | 13 | 0XFE | Reserved
14 | 0XFE | Reserved | 14 | 0x1C | Reserved
15 | 0x00 | Reserved | 15 | 0xXX | Data 1
16 | 0x00 | Reserved | 16 | 0xXX | Data 2
17 | 0xXX | Data 1 | 17 | 0xXX | Data 3
18 | 0xXX | Data 2 | 18 | 0xXX | Data 4
19 | 0xXX | Data 3 | 19 | 0xXX | Data 5
20 | 0xXX | Data 4 | 20 | 0xXX | Data 6
21 | 0xXX | Data 5 | 21 | 0xXX | Data 7
22 | 0x0A | End of packet | 22 | 0xXX | Data 8
23 | 0xXX | Checksum | 23 | 0xXX | Data 9
|  |  | 24 | 0xXX | Data 10
|  |  | 25 | 0xXX | Data 11
|  |  | 26 | 0xXX | Data 12
|  |  | 27 | 0xXX | Data 13
|  |  | 28 | 0x0A | End of packet
|  |  | 18 | 0xXX | Checksum

## Sensor
Controlador -> Sensor |  |  |  | Sensor -> Controller
Data | Value | Description |  | Data | Value | Description
0 | 0x7e | Start Delimiter |  | 0 | 0x7e | Start Delimiter
1 | 0 | Length MSB |  | 1 | 0 | Length MSB
2 | 18 | Length LSB |  | 2 | 22 | Length LSB
3 | 0x10 | Frame Type (TX) |  | 3 | 0x90 | Frame Type (RX)
4 | 0x00 | Frame ID |  | 4 | 0xXX | 64 bits source address
5 | 0xXX | 64 bits dest. address |  | 5 | 0xXX
6 | 0xXX |  |  | 6 | 0xXX
7 | 0xXX |  |  | 7 | 0xXX
8 | 0xXX |  |  | 8 | 0xXX
9 | 0xXX |  |  | 9 | 0xXX
10 | 0xXX |  |  | 10 | 0xXX
11 | 0xXX |  |  | 11 | 0xXX
12 | 0xXX |  |  | 12 | 0xFF | Reserved
13 | 0xFF | Reserved |  | 13 | 0XFE | Reserved
14 | 0XFE | Reserved |  | 14 | 0xC1 | Receive options
15 | 0x00 | Reserved |  | 15 | 'S' | Node Type
16 | 0x00 | Reserved |  | 16 | SM1_HIGH | SM1 High Byte | Value/100
17 | 'S' | Sensor ID Message |  | 17 | SM1_LOW | SM1 Low Byte
18 | '1' | SM Equation |  | 18 | SM2_HIGH | SM2 High Byte | Value/100
19 | ALPHA_HIGH | NDVI Alpha High Byte | Value/10000 | 19 | SM2_LOW | SM2 Low Byte
20 | ALPHA_LOW | NDVI Alpha Low Byte |  | 20 | SM3_HIGH | SM3 High Byte | Value/100
21 | 0xXX | Not Used |  | 21 | SM3_LOW | SM3 Low Byte
22 | 0xXX | Not Used |  | 22 | NDVI_HIGH | NDVI High Byte | Value/10000
23 | 0x00 | Checksum |  | 23 | NDVI_LOW | NDVI Low Byte
|  |  |  | 24 | RED_HIGH | RED High Byte | Value/10000
|  |  |  | 25 | RED_LOW | RED Low Byte
|  |  |  | 26 | NIR_HIGH | NIR High Byte | Value/10000
|  |  |  | 27 | NIR_LOW | NIR Low Byte
|  |  |  | 28 | ERROR | Error Message
|  |  |  | 29 | 0x00 | Checksum

## Weather
Controlador -> Weather |  |  |  | Weather -> Controller
[8 empty] | 17 | 2
Data | Value | Description |  | Data | Value | Description |  | 89 | 1
0 | 0x7e | Start Delimiter |  | 0 | 0x7e | Start Delimiter |  | 1 | 10
1 | 0 | Length MSB |  | 1 | 0 | Length MSB |  | 107 | 10
2 | 20 | Length LSB |  | 2 | 25 | Length LSB |  |  | 14
3 | 0x10 | Frame Type (TX) |  | 3 | 0x90 | Frame Type (RX) |  |  | 89
4 | 0x00 | Frame ID |  | 4 | 0xXX | 64 bits source address |  |  | 134.2775
5 | 0xXX | 64 bits dest. address |  | 5 | 0xXX
6 | 0xXX |  |  | 6 | 0xXX
7 | 0xXX |  |  | 7 | 0xXX
8 | 0xXX |  |  | 8 | 0xXX
9 | 0xXX |  |  | 9 | 0xXX
10 | 0xXX |  |  | 10 | 0xXX
11 | 0xXX |  |  | 11 | 0xXX
12 | 0xXX |  |  | 12 | 0xFF | Reserved
13 | 0xFF | Reserved |  | 13 | 0xFE | Reserved
14 | 0XFE | Reserved |  | 14 | 0xC1 | Receive options
15 | 0x00 | Reserved |  | 15 | 'W' | Weather Node ID
16 | 0x00 | Reserved |  | 16 | RAD_HIGH | Radiation High Byte | Value/1
17 | 'W' | Weather ID |  | 17 | RAD_LOW | Radiation Low Byte
18 | MONTH | Current month (0-11) |  | 18 | HUM_HIGH | Humidity High Byte | Value/100
19 | ALT_HIGH | Altitud High Byte | Value/1 | 19 | HUM_LOW | Humidity Low Byte
20 | ALT_LOW | Altitud Low Byte |  | 20 | TEM_HIGH | Temperature High Byte | Value/100
21 | 0xXX | Not Used |  | 21 | TEM_LOW | Temperature Low Byte
23 | 0xXX | Not Used |  | 22 | WIND_HIGH | Wind High Byte | Value/100
23 | 0x00 | Checksum |  | 23 | WIND_LOW | Wind Low Byte
|  |  |  | 24 | ETO_HIGH | Eto High Byte | Value/100
|  |  |  | 25 | ETO_LOW | Eto Low Byte
|  |  |  | 26 | ALPHA_HIGH | NDVI Alpha High Byte | Value/10000
|  |  |  | 27 | ALPHA_LOW | NDVI Alpha Low Byte
|  |  |  | 28 | ERROR | Error Message
|  |  |  | 29 | 0x00 | Checksum

## Actuator
Controlador -> Actuator |  |  | Actuator -> Controller
Data | Value | Description | Data | Value | Description
0 | 0x7e | Start Delimiter | 0 | 0x7e | Start Delimiter
1 | 0 | Length MSB | 1 | 0 | Length MSB
2 | 19 | Length LSB | 2 | 21 | Length LSB
3 | 0x10 | Frame Type (TX) | 3 | 0x90 | Frame Type (RX)
4 | 0x00 | Frame ID | 4 | 0xXX | 64 bits source address
5 | 0xXX | 64 bits dest. address | 5 | 0xXX
6 | 0xXX |  | 6 | 0xXX
7 | 0xXX |  | 7 | 0xXX
8 | 0xXX |  | 8 | 0xXX
9 | 0xXX |  | 9 | 0xXX
10 | 0xXX |  | 10 | 0xXX
11 | 0xXX |  | 11 | 0xXX
12 | 0xXX |  | 12 | 0xFF | Reserved
13 | 0xFF | Reserved | 13 | 0xFE | Reserved
14 | 0XFE | Reserved | 14 | 0xC1 | Receive options
15 | 0x00 | Reserved | 15 | "A" | Sensor Node Number (21)
16 | 0x00 | Reserved | 16 | 0,1 | Valve1 Status
17 | ''A" | Actuator ID | 17 | 0,1 | Valve2 Status
18 | "0","1" | Valve1 Status ("0"-OFF,"1"-ON) | 18 | 0,1 | Valve3 Status
19 | "0","1" | Valve2 Status ("0"-OFF,"1"-ON) | 19 | 0,1 | Valve4 Status
20 | "0","1" | Valve3 Status ("0"-OFF,"1"-ON) | 20 | FLOW1_HIGH | Water Flow High Byte | Value/100
21 | "0","1" | Valve4 Status ("0"-OFF,"1"-ON) | 21 | FLOW1_LOW | Water Flow Low Byte
22 | 0xXX | Not Used | 22 | FLOW2_HIGH | Water Flow High Byte | Value/100
23 | 0xXX | Not Used | 23 | FLOW2_LOW | Water Flow Low Byte
24 | 0x00 | Checksum | 24 | FLOW3_HIGH | Water Flow High Byte | Value/100
|  |  | 25 | FLOW3_LOW | Water Flow Low Byte
|  |  | 26 | FLOW4_HIGH | Water Flow High Byte | Value/100
|  |  | 27 | FLOW4_LOW | Water Flow Low Byte
|  |  | 28 | FLOW5_HIGH | Water Flow High Byte | Value/100
|  |  | 29 | FLOW5_LOW | Water Flow Low Byte
|  |  | 30 | 0x00 | Not Used
|  |  | 31 | 0x00 | Not Used
|  |  | 32 | 0x00 | Not Used
|  |  | 33 | 0x00 | Not Used
|  |  | 34 | 0x00 | Not Used
|  |  | 35 | 0x00 | Not Used
|  |  | 36 | 0x00 | Not Used
|  |  | 37 | 0x0A | End of Package
|  |  | 38 | 0x00 | Checksum